## BOM
Bill of Materials — ESP32 Silence Detector
Project: ESP32 Silence Detector ¦ Version: V1.0 ¦ Date: 2026-04-08 ¦ Drawn by: Kleb Inc
Item # | Qty | Reference(s) | Value / Part | Description | Package / Type | Notes
Microcontroller
1 | 1 | U3 | Xiao ESP32-C5 | Microcontroller Module | SMD Module | Seeed Studio XIAO ESP32C5
Integrated Circuits
2 | 1 | U1 | LM358 | Dual Op-Amp IC | DIP-8 | Half used (U1.1)
3 | 1 | U2 | LM393 | Dual Comparator IC | DIP-8 | Half used (U2.1)
Resistors
4 | 2 | R1, R2 | 100K | Resistor | 1/4W Through-Hole
5 | 2 | R3, R6 | 10K | Resistor | 1/4W Through-Hole
6 | 1 | R4 | 1.2K | Resistor | 1/4W Through-Hole
7 | 1 | R5 | 47K | Resistor | 1/4W Through-Hole
8 | 1 | R7 | 10K | Potentiometer | Through-Hole Pot | Threshold adjustment
9 | 1 | R8 | 1K | Resistor | 1/4W Through-Hole | Base resistor for Q1
10 | 1 | R9 | 470K | Resistor | 1/4W Through-Hole
Capacitors
11 | 2 | C1, C3 | 1 µF | Capacitor | Electrolytic / Ceramic
12 | 2 | C2, C5 | 10 nF | Capacitor | Ceramic
13 | 1 | C4 | 10 µF | Capacitor | Electrolytic
Semiconductors
14 | 1 | D1 | 1N4007 | Rectifier Diode | DO-41 | General protection
15 | 1 | D2 | 1N4007 | Flyback Diode | DO-41 | Relay flyback / protection
16 | 1 | Q1 | 2N3904 | NPN BJT Transistor | TO-92 | Relay driver
Relay & Connectors
17 | 1 | K1 | HK4100F-DC5V-SDG | 5V SPDT Relay | PCB Mount | COM, NC, NO contacts
18 | 1 | J1 | Phoenix 3-pin | Phoenix Connector 3-port | 3.5mm or 5mm pitch | Audio In + Ground
19 | 1 | J2 | Phoenix 3-pin | Phoenix Connector 3-port | 3.5mm or 5mm pitch | Relay NO, COM, NC
Miscellaneous / Hardware
20 | 1 | — | Prototyping Board | PCB / Breadboard | Full or Half-size | For assembly and mounting
21 | 1 | — | USB-C Cable | USB-C Data/Power Cable | Standard | For programming & power
22 | 1 | — | 5V Charger Brick | USB Charger / PSU | 5V 1A or greater | Powers the board via USB-C
Total Line Items: 22 |  | 26 total components